## Energy Savings
Energy Savings Due to Lower Pressure Drop
Values provided are for example only. To enter your values, use the fields on the right side of the page.
| CFM (Cubic Feet Per Minute) | 35000 | Value A
| Electrical Cost per kW | 0.21 | Value B
| Collector Running Hours Per Year | 4100 | Value C
| Annual Energy Savings Due to Reduced Delta P | 9703.5043
Notes:
The above energy savings assumes a 2" pressure drop difference between a collector with standard 16 oz. polyester bags and the same collector with Dura-Life bags.
Other assumptions include the use of a variable frequency drive, a fan efficiency of 81%, 0.746 watts of energy per HP and a 90% transmission efficiency.
Your results may vary.
Labor Savings Per Dura-Life Changeout
| Number of Collector Bags | 484 | Value D
Number of Bags 1 Person Can Change Per Hour (Average = 9-13 bags per hour) |  | 13 | Value E
Enter Labor Rate Per Hour (Include overtime rates and benefits.) |  | 42 | Value F
| Total Labor Savings Per Dura-Life Changeout | 1563.6923
Note: Assumes Dura-Life bags last twice as long as your current bags.
Bag Cost Savings Per Dura-Life Changeout
| Number of Collector Bags | 484 | Value G - From D Above
| Cost Per Standard Bag | 13.45 | Value H
| Cost Per Dura-Life Bag | 16.25 | Value I
| Total Bag Cost Savings Per Dura-Life Changeout | 5154.6
Note: Assumes Dura-Life bags last twice as long as your current bags.
| Total Cost Savings | 16421.7966
See Terms of Use